## Naming Rule
Beijing DWIN Technology Co., LTD. Smart Screen Product Line Naming Rule
(Take DMT10768T080_A2WT as an example)
Comparison Description | DM | DWIN smart screen production line
| T | Color code: T=65K Color(16-bit), G=16.7M/262K Color(24-bit/18-bit)
| 10 | Lateral resolution: 32=320 48=480 64=640 80=800 85=854 10=1024 12=1280 13=1364 14=1440 19=1920
| 768 | Longitudinal resolution: 240=240 480=480 600=600 720=720 768=768 800=800 108=1080 128=1280
| T | Classification: M or L=Consumer Grade C=Commercial Grade T=Industrial Grade K=Medical Grade Q=Automotive Grade S=Harsh Environment Application Y=Beauty Grade F=COF Structure
| 080 | Size：080 indicates that the diagonal dimension is 8.0 inches, and so on
-
| A | Attribute Code: “0”: Basic type “1”: Basic type with shell “2”: Analog video platform “3”: System products (Android and Linux platform) “4”: Digital video platform and system products “A”: DGUSII kernel product
| 2 | Hardware ID：1-9 to distinguish between different hardware versions
| W | W= wide temperature,N=normal temperature
| T | TP Category: “N”: Without Touch Panel “T”: Touch Panel “R”: Resistance Touch Panel “C”: Capacitive Touch Panel
| Note 1 | Custom Tag: Z01-Z99, Z**=ODM Product, ** means 01-99, standard is blank
| Note 2 | Extended Memory Mark: F0=512MB, F1=1GB, F2=2GB F3=3GB, standard is blank

## Related Acronyms Explanation
Type | Abbreviation | Description | Category | Model | Picture | Max. Resolution |  | Description | Packing Qty.
All | — | Indicates that this option is not supported. |  |  |  | DGUS | TA
Shell | PS1 | The plastic shell suitable for indoor use, it may be deformed due to excessive temperature or UV degradation when outdoor use. | ASIC | T5L0 |  | 854*480 | 1024*768 | DGUS II ASIC,Dual cores,built-in display buffer,18bit RGB interface,Industrial grade. | 1000
| PS2 | The plastic shell suitable for indoor and outdoor use, undeformed at high or low temperatures, and has UV protection.
| MS1 | The embedded smart screen wrapped in a stainless steel iron frame has a structure similar to a bare screen.
| MS2 | The aluminum alloy shell, suitable for both indoor and outdoor environment. | ASIC | T5L1 |  | 800*600 | 1366*768 | DGUS II ASIC, Dual cores, built-in display buffer,24bit RGB interface,Industrial grade | 1000
LCD Type | TN | Normal viewing angle TN process TFT display, the viewing angle is 70/70/50/70 (L/R/U/D).
| EWTN | Wide viewing angle TN process TFT display, the viewing angle is 75/75/75/75 (L/R/U/D).
| IPS | IPS process TFT display, commonly known as hard screen, has high contrast, good color reproduction, and wide viewing angle (typical value is 85/85/85/85).
| SFT | SFT process TFT display, with high contrast, good color reproduction, wide viewing angle (typical value is over 88/88/88/88). | ASIC | T5L2 |  | 1366*768 | 1920*1080 | DGUS II ASIC,Dual cores,built-in display buffer,24bit RGB interface,Industrial grade. | 1000
Touch Type | R4 | 4-wire RTP
| R4AV | 4-wire RTP with anti-glare and anti-UV, it suitable for outdoor use.
| R5 | 5-wire RTP
| R5AV | 5-wire RTP with anti-glare and anti-UV, it suitable for outdoor use.
| CP | G+P low-cost CTP
| CG | G+G CTP, it can adjust the sensitivity of the front tempered glass or acrylic panel.
| GFF | G+FF CTP, it can adjust the sensitivity of the front tempered glass or acrylic panel.
| CGAV | G+G CTP with anti-glare and anti-UV, suitable for outdoor use. The sensitivity can be adjusted with front tempered glass or acrylic panel.
RTC | BT | Use CR3220 or CR1220 lithium electronic battery as RTC backup power source, the battery needs to be replaced after the battery life is 1-5 years (depending on the battery and the use environment).
| FC | Using farad capacitors as RTC backup power supply, it can last for about 30 days after power failure, and there is no service life problem.
Memory | 1G | Built-in NAND Flash memory is 1Gbits (128Mbytes).
| 2G | Built-in NAND Flash memory is 2Gbits (256Mbytes).
| 4G | Built-in NAND Flash memory is 4Gbits (512Mbytes).
| 8G | Built-in NAND Flash memory is 8Gbits (1Gbytes).
| 16G | Built-in NAND Flash memory is 16Gbits (2Gbytes).
| 4MB | Build-in Nor Flash memery is 32Mbits (4Mbytes).
| 8MB | Build-in Nor Flash memery is 64Mbits (8Mbytes).
| 16MB | Build-in Nor Flash memery is 128Mbits (16Mbytes).
| 32MB | Build-in Nor Flash memery is 256Mbits (32Mbytes).
Brightness | A | Suffix A(for example ,the selection mark is 500A) indicates that the brightness of the backlight can be automatically adjusted with the change of the ambient brightness, which is mainly used for high-brightness products.
Signal interface | TTL | 3.3V-5V level compatible with TTL/CMOS full-duplex UART interface, the highest rate is 16Mbps.
| 232 | A full-duplex UART interface that meets EIA232-F level specifications,15KV ESK interface protection, and a maximum rate of 250kbps.
| TTL/232 | 3.3V-5V level compatible with TTL/CMOS/RS232 full-duplex UART interface, TTL (in-phase) or 232 (reverse) mode can be selected for each line, the maximum rate is 16Mbps.
| 485 | A half-duplex UART interface that meets EIA485-A level specifications, 15KV ESD interface protection, and a maximum rate of 10Mbps.
| 232/485 | A serial port provides RS232 and RS485, but cannot be used simultaneously.
Development mode | TA | DWIN serial port instruction set UI development mode, typical operating platforms include M100/M600/K600/H600/K600+/T5UIC2, among which the L series supports high-quality music playback.
| TC | Condensed version of DWIN instruction set development mode (T5UIC1/C4) composed of a single T5 CPU.
| DGUS | DGUS UI development mode based on K600+ kernel, UI refresh cycle 200ms, support non-real-time DWIN OS.
| DGUSL | The high score simplified version of DDUS UI development mode running on T5 CPU does not support DWIN OS (T5UIC3 platform).
| DGUS II | DGUS UI development model based on DWIN T5/T5L CPU, UI refresh cycle 16-60mS, high-quality music playback, DWIN OS real-time operation, typical platforms include T5UID1/D2/D3/T5L.
User interface | 10P10F | 10Pin 1.0mm, FCC interface
| 40P05F | 40Pin 0.5mm, FCC interface
| 50P05F | 50Pin 0.5mm, FCC interface
| 6P25P | 6Pin 2.54mm, straight plug socket
| 8P25P | 8Pin 2.54mm, straight plug socket
| 8P20L | 8Pin_2.0mm lock socket
| 8P20P | 8Pin 2.0mm, patch socket
| 6P38P | 6Pin 3.81mm, phoenix terminal socket
| 8P38P | 8Pin 3.81mm, phoenix terminal socket
| 10P51P | 10Pin 5.08, terminal block
| 2P20P | 2Pin_ 2.0mm horizontal socket
| 10P38P | 10Pin_3.81mm socket

## Circular screen
DWIN Technology Circular Screen Selection Guide
Size | Shell | LCD Type | Touch Type | Model | Active Area （mm） | Resolution（H*V） | Brightness (nit) | Operating Voltage （V） | Operating Current （mA） | Operating Temperature （℃） | Interface |  | Flash | RTC | Buzzer | Speaker | Note
[11 empty] | Signal interface | User interface
COB structure:
1.3 | — | IPS | GFF | DMG24240C013_03W | D=32.4 | 240*240 | 150200 | 4.5-5.5 | 75mA@5V | -10/+60 | TTL*2 | 10P10F | 16MB | FC | Yes | —
1.6 | — | IPS | GFF | DMG40400C016_03W | D=39.84 | 400*400 | 250 | 4.5-5.5 | 130mA@5V | -20/+70 | TTL*2 | 10P10F | 16MB | — | Yes | —
2.1 | — | IPS | GF | DMG48480C021_02W | D=53.3 | 480*480 | 350 | 4.5-5.5 | 140mA@5V | -20/+70 | TTL/232 | 10P10F | 16MB | — | Yes | —
2.1 | — | IPS | GF | DMG48480C021_03W | D=53.3 | 480*480 | 350400 | 4.5-5.5 | 130mA@5V | -20/+70 | TTL/232 | 10P10F | 16MB | — | Yes | —
2.8 | — | IPS | GFF | DMG48480C028_03W | D=70.1 | 480*480 | 300 | 4.5-5.5 | 140mA@5V | -20/+70 | TTL/232 | 10P10F | 16MB | — | Yes | —
COF structure:
1.6 | — | IPS | GFF | DMG40400F016_06W | 39.84×39.84 | 400*400 | 50250300 | 4.5-5.5 | 160mA@5V | -10/+60 | TTL*2 | 10P10F | 16MB | — | — | — | Debugging board:HDL662K has buzzer,speaker interface,and USB interface
2.1 | — | IPS | GFF | DMG48480F021_01W | 53.28×53.28 | 480*480 | 50350400 | 3.6-5.5 | 170mA@5V | -10/+60 | TTL*3 | 50P05F | 8MB | — | — | — | Debugging board:HDL662S has buzzer,speaker interface,SD card interface and USB interface
Circular rotary screen with encoder shell:
1.28 | PS1 | IPS | — | DMG24240C013_13WN | D=32.4 | 240*240 | 400 | 4.5-5.5 | 95mA@5V | -20/+70 | TTL | 4P20F | 16MB | — | — | —
1.54 | PS1 | IPS | — | DMG24240C015_13WN | D=26.8 | 240*240 | — | 4.5-5.5 | 62mA@5V | -20/+70 | TTL | 6P20F | 16MB | — | — | —
2.1 | PS1 | IPS | GFF | DMG48480C021_13WTC | D=53.28 | 480*480 | 350 | 4.5-5.5 | 155mA@5V | -20/+70 | TTL | 6P20F | 16MB | — | — | —
|  | COB structure |  |  |  | COF structure |  |  |  |  | Circular rotary screen

## Consumer Grade(L)
DWIN Technology Consumer Grade UART Screen Selection Guide
Size | Shell | LCD Type | Touch Type | Development mode | Model | Active Area （mm） | Resolution（H*V） | Brightness (nit) | Operating Voltage （V） | Operating Current （mA） | Operating Temperature （℃） | RTC | Flash | Interface |  |  |  | Note
[14 empty] | Signal interface | User interface | Speaker interface | Reserved wifi/USB module interface
7 | — | TN | R4 | TA/DGUS II | DMG80480L070_01WTR | 153.8×85.6 | 800*480 | 200 | 6-15 | 200mA@12V | -20/+70 | — | 16MB | TTL/232 | 8P20P | — | — | T5L1
8 | — | TN | R4 | TA/DGUS II | DMG80600L080_01WTR | 162.0×121.5 | 800*600 | 250 | 6-15 | 220mA@12V | -20/+70 | — | 16MB | TTL/232 | 8P20P | — | — | T5L1
10.1 | — | IPS | R4/CG | TA/DGUS II | DMG12800L101_01W | 216.58×135.36 | 800*1280 | 250300 | 7-15 | 300mA@12V | -10/+60 | — | 16MB | TTL/232 | 8P20P | — | Yes | T5L2,horizontal screen at factory
10.4 | — | TN | R4/CG | TA/DGUS II | DMG80600L104_01W | 211.2×158.4 | 800*600 | 200250 | 6-36 | 370mA@12V | -20/+70 | — | 16MB | TTL/232 | 8P20P | — | — | T5L1
Note:
1.The backlight LED life (maximum brightness continuous work, brightness half time) is 10,000 hours, the screen with dot rate is not more than 20%, the total number of bad spots (bright and dark spots) with dot screen is not more than 3,and LCD screen without aging screening. 2.The LCD or touch screen may be damaged if it is used outdoors for a long time.

## Commercial Grade(C)
DWIN Technology Commercial Grade UART Screen Selection Guide
Size | Shell | LCD Type | Touch Type | Model | Active Area （mm） | Resolution（H*V） | Brightness (nit) | Operating Voltage （V） | Operating Current （mA） | Operating Temperature （℃） | RTC | Flash | Interface |  |  |  | Note
[13 empty] | Signal interface | User interface | Speaker interface | Reserved wifi/USB module interface
1.3 | — | IPS | GFF | DMG24240C013_03W | D=32.4 | 240*240 | 150200 | 4.5-5.5 | 75mA@5V | -10/+60 | FC | 16MB | TTL*2 | 10P10F | — | — | Circular screen
1.54 | — | IPS | CG | DMG24240C015_03W | 27.7×27.7 | 240*240 | 250300 | 4.5-5.5 | 85mA@5V | -20/+70 | — | 16MB | TTL*2 | 10P10F | — | — | T5L0,16M (flash can't be extended）
1.6 | — | IPS | GFF | DMG40400C016_03W | D=39.84 | 400*400 | 250 | 4.5-5.5 | 130mA@5V | -20/+70 | — | 16MB | TTL*2 | 10P10F | — | — | IPS circular screen,T5L0-Q88
2 | — | IPS | R4/CG | DMG32240C020_03W | 40.8×30.6 | 240*320 | 250300 | 4.5-5.5 | 130mA@5V | -20/+70 | — | 16MB | TTL*2 | 10P10F | — | — | T5L0
2.1 | — | IPS | GF | DMG48480C021_02W | D=53.3 | 480*480 | 350 | 4.5-5.5 | 140mA@5V | -20/+70 | — | 16MB | TTL/232 | 10P10F | — | — | IPS circular screen,T5L1
2.1 | — | IPS | GF | DMG48480C021_03W | D=53.3 | 480*480 | 350400 | 4.5-5.5 | 130mA@5V | -20/+70 | — | 16MB | TTL/232 | 10P10F | — | — | IPS circular screen,T5L1
2.4 | — | TN | R4/CG | DMG32240C024_03W | 36.7×49.0 | 240*320 | 250300 | 4.5-5.5 | 120mA@5V | -20/+70 | — | 16MB | TTL*2 | 10P10F | — | — | T5L0
2.8 | — | TN | R4/CG | DMG32240C028_03W | 58.30×44.2 | 240*320 | 250300 | 4.5-5.5 | 130mA@5V | -20/+70 | — | 16MB | TTL*2 | 10P10F | — | —
2.8 | — | IPS | GFF | DMG48480C028_03W | D=70.1 | 480*480 | 300 | 4.5-5.5 | 140mA@5V | -20/+70 | — | 16MB | TTL/232 | 10P10F | — | — | IPS circular screen,T5L1
3.5 | — | TN | R4/CG | DMG32240C035_03W | 70.68×53.16 | 320*240 | 300350 | 4.5-5.5 | 170mA@5V | -20/+70 | — | 16MB | TTL*2 | 10P10F | — | Yes | T5L1
3.5 | — | IPS | R4/CG | DMG48320C035_03W | 49.0×73.4 | 320*480 | 250300 | 4.5-5.5 | 180mA@5V | -20/+70 | — | 16MB | TTL*2 | 10P10F | — | Yes | T5L1
3.7 | — | IPS | R4/CG | DMG96240C037_03W | 22.9×91.4 | 240*960 | 300350400 | 4.5-5.5 | 150mA@5V | -20/+70 | — | 16MB | TTL/232 | 10P10F | — | — | Bar LCD
4 | — | IPS | R4/CG | DMG80480C040_03W | 51.4×86.0 | 480*800 | 250300350 | 4.5-5.5 | 200mA@5V | -20/+70 | — | 16MB | TTL*2 | 10P10F | — | Yes
4 | — | IPS | R4/CG | DMG48480C040_03W | 71.9×70.2 | 480*480 | 250300 | 4.5-5.5 | 220mA@5V | -20/+70 | — | 16MB | TTL*2 | 10P10F | — | Yes | Incell
4.1 | — | IPS | Incell | DMG72720C041_03W | 74.0×74.0 | 720*720 | 400 | 4.5-5.5 | 420mA@5V | -20/+70 | — | 16MB | TTL*2 | 10P10F | — | Yes
4.3 | — | TN | R4/CG | DMG48270C043_03W | 95.0×53.9 | 480*272 | 250300 | 4.5-5.5 | 250mA@5V | -20/+70 | — | 16MB | TTL*2 | 10P10F | — | Yes
4.3 | — | TV-TN | R4/CG | DMG48270C043_04W | 95.04×53.86 | 480*272 | 200250300 | 4.5-5.5 | 200mA@5V | -10/+60 | — | 16MB | TTL/232 | 10P10F | — | —
4.3 | — | TN | R4/CG | DMG48270C043_05W | 95.04×53.86 | 480*272 | 250 | 4.5-5.5 | 200mA@5V | -20/+70 | — | 8MB | TTL/232 | 10P10F | — | — | 5V,T5L0,8MB flash
4.3 | — | IPS | R4/CG | DMG80480C043_01W | 93.6×56.2 | 480*800 | 200250300 | 4.5-5.5 | 250mA@5V | -10/+60 | — | 16MB | TTL*2 | 10P10F | — | Yes | Horizontal screen with wide frame
4.3 | — | IPS | R4/CG | DMG80480C043_02W | 56.16×93.6 | 480*800 | 250300 | 4.5-5.5 | 260mA@5V | -20/+70 | — | 16MB | TTL*2 | 10P10F | — | Yes | Vertical screen with narrow frame
5 | — | TN | R4/CG | DMG80480C050_03W | 108.0×64.8 | 800*480 | 250300 | 4.5-5.5 | 240mA@5V | -20/+70 | — | 16MB | TTL/232 | 10P10F | — | Yes
5 | — | IPS | CG | DMG80480C050_04W | 108.0×64.8 | 800*480 | 250300 | 4.5-5.5 | 300mA@5V | -20/+70 | — | 16MB | TTL/232 | 10P10F | — | — | T5L0
5 | — | IPS | R4/CG | DMG85480C050_03W | 61.6×109.7 | 480*854 | 250300 | 4.5-5.5 | 260mA@5V | -20/+70 | — | 16MB | TTL*2 | 10P10F | — | Yes
5 | — | IPS | Incell | DMG12720C050_03W | 62.1×110.4 | 1280*720 | 250 | 4.5-5.5 | 440mA@5V | -20/+70 | — | 16MB | TTL*2 | 10P10F | — | Yes | T5L2,incell
6.8 | — | IPS | R4/CG | DMG12480C068_03W | 159.59×59.22 | 480*1280 | 250300 | 7-36 | 200mA@12V | -20/+70 | — | 16MB | TTL/232 | 8P20P | Yes | Yes | Horizontal screen at factory
7 | — | TN | R4/CG | DMG80480C070_03W | 154.1×85.9 | 800*480 | 250300 | 4.5-5.5 | 610mA@5V | -20/+70 | — | 16MB | TTL/232 | 10P10F | — | Yes
7 | — | TV-TN | R4/CG | DMG80480C070_04W | 154.08×85.92 | 800*480 | 200 | 4.5-5.5 | 510mA@5V | -20/+70 | — | 16MB | TTL/232 | 10P10F | — | — | 5V,T5L0
7 | — | IPS | R4/CG | DMG10600C070_03W | 154.2×85.9 | 1024*600 | 250300 | 4.5-5.5 | 500mA@5V | -20/+70 | — | 16MB | TTL/232 | 10P10F | — | Yes
7 | — | IPS | R4/CG | DMG12800C070_03W | 150.72×94.20 | 800*1280 | 250300 | 6-36 | 200mA@12V | -10/+50 | BT | 16MB | TTL/232 | 8P20P | — | Yes | MIPI interface,button cell,T5L2,horizontal screen at factory
7.4 | — | IPS | R4/CG | DMG12400C074_03W | 178.6×55.8 | 1280*400 | 650 | 6-36 | 375mA@12V | -20/+70 | BT | 16MB | TTL/232 | 8P20P | Yes | — | IPS,16M flash,RTC（SD2058）,onboard loudspeaker
8 | — | TN | R4/CG | DMG80600C080_03W | 162.0× 121.5 | 800*600 | 250300 | 4.5-5.5 | 600mA@5V | -20/+70 | — | 16MB | TTL/232 | 10P10F | — | Yes
8 | — | IPS | R4/CG | DMG10768C080_03W | 162.0×121.5 | 1024*768 | 200250 | 4.5-5.5 | 660mA@5V | -20/+70 | — | 16MB | TTL*2 | 10P10F | — | Yes
8 | — | IPS | R4/CG | DMG12800C080_03W | 172.22×107.04 | 800*1280 | 200250 | 6-15 | 280mA@12V | -20/+70 | FC | 16MB | TTL/232 | 8P20P | Yes | Yes | Horizontal screen at factory
8.88 | — | IPS | R4/CG | DMG19480C088_03W | 218.88×54.72 | 480*1920 | 250300 | 6-36 | 280mA@12V | -20/+70 | — | 32MB | TTL/232 | 8P20P | Yes | Yes | Horizontal screen at factory
9.7 | — | TN | R4/CG | DMG10768C097_03W | 196.6×147.5 | 1024*768 | 250300 | 6-15 | 330mA@12V | -20/+70 | — | 16MB | TTL/232 | 8P20P | — | Yes
10.1 | — | IPS | R4/CG | DMG10600C101_03W | 222.7×125.3 | 1024*600 | 150200250 | 6-15 | 270mA@12V | -10/+60 | — | 16MB | TTL/232 | 8P20P | — | Yes
10.1 | — | IPS | R4/CG | DMG10600C101_04W | 222.7×125.3 | 1024*600 | 200 | 6-15 | 310mA@12V | -20/+70 | — | 16MB | TTL/232 | 8P20P | — | Yes
10.4 | — | TN | R4/CG | DMG80600C104_03W | 211.2×158.4 | 800*600 | 300350 | 6-15 | 350mA@12V | -20/+70 | — | 16MB | TTL/232 | 8P20P | — | Yes
10.4 | — | IPS | R4/CG | DMG10768C104_03W | 211.2×158.4 | 1024*768 | 250300 | 6-15 | 500mA@12V | -20/+70 | — | 32MB | TTL/232 | 8P20P | Yes | Yes | onboard loudspeaker
12.1 | — | TN | R4/CG | DMG80600C121_03W | 246.0×184.5 | 800*600 | 250300 | 12-36 | 700mA@12V | -20/+70 | — | 16MB | TTL/232 | 8P20P | Yes | Yes | onboard loudspeaker
12.1 | — | TN | CG | DMG12800C121_02W | 261.12×163.20 | 1280*800 | 400 | 12-36 | 1320mA@12V | -20/+70 | BT | 32MB | TTL/232 | 8P20P | Yes | Yes | 32MB flash,speaker interface,button cell
15 | — | TN | R4/CG | DMG10768C150_03W | 304.1×228.1 | 1024*768 | 250300 | 12-36 | 1000mA@12V | -20/+70 | — | 32MB | TTL/232 | 8P20P | Yes | Yes | onboard loudspeaker
15.6 | — | TN | CG | DMG13768C156_03W | 344.2×193.5 | 1366*768 | 250 | 12-36 | 700mA@12V | 0/+50 | — | 32MB | TTL/232 | 8P20P | Yes | Yes | onboard loudspeaker
18.5 | — | TN | GFF | DMG13768C185_03W | 409.8×230.4 | 1366*768 | 200250 | 12-36 | 1040mA@12V | -10/+60 | FC | 32MB | TTL/232 | 8P20P | Yes | Yes | 32MB flash,speaker interface,farad capacitor
2K HD screen:
11.6 | — | IPS | R4/GFF | DMG19108C116_05W | 257.3×145.2 | 1920*1080 | 150,200,250 | 12-36 | 400mA@12V | -10/+60 | FC | 32MB | TTL/232 | 8P20P | Yes | Yes | T5L2 ASIC, Support FSK camera function (Without FSK interface at the factory, only reserved its circuit, need to customize to add FSK interface) ,RX8130 RTC
13.3 | — | IPS | GFF | DMG19108C133_05W | 293.8×165.2 | 1920*1080 | 250 | 12-36 | 510mA@12V | 0/+50 | FC | 32MB | TTL/232 | 8P20P | Yes | Yes
14 | — | IPS | R4/GFF | DMG19108C140_05W | 308.7×173.4 | 1920*1080 | 200,250,300 | 12-36 | 460mA@12V | 0/+50 | FC | 32MB | TTL/232 | 8P20P | Yes | Yes
15.6 | — | IPS | GFF | DMG19108C156_05W | 343.2×192.6 | 1920*1080 | 250,300 | 12-36 | 580mA@12V | -10/+60 | FC | 32MB | TTL/232 | 8P20P | Yes | Yes
17.3 | — | IPS | GFF | DMG19108C173_05W | 382.9×215.8 | 1920*1080 | 200,250 | 12-36 | 720mA@12V | 0/+50 | FC | 32MB | TTL/232 | 8P20P | Yes | Yes
18.5 | — | IPS | GFF | DMG19108C185_05W | 410.0×231.0 | 1920*1080 | 200,250 | 15-36 | 720mA@24V | 0/+50 | FC | 32MB | TTL/232 | 8P20P | Yes | Yes
21.5 | — | IPS | GFF | DMG19108C215_05W | 476.1×267.9 | 1920*1080 | 150 | 15-36 | 850mA@24V | 0/+50 | FC | 32MB | TTL/232 | 8P20P | Yes | Yes
COF screen:
4.3 | — | IPS | R4 | DMG80480C043_06W | 56.16×93.60 | 800*480 | 250300 | 4.5-5.5 | 240mA@5V | -10/+60 | — | 16MB | TTL*2 | 10P10F | — | — | COF screen
7 | — | TN | R4 | DMG80480C070_06W | 154.08×85.92 | 800*480 | 200250 | 4.5-5.5 | 500mA@5V | -20/+70 | — | 16MB | TTL*2 | 10P10F | — | — | COF screen
With shell:
1.28 | PS1 | IPS | — | DMG24240C013_13WN | D=32.4 | 240*240 | 400 | 4.5-5.5 | 95mA@5V | -20/+70 | — | 16MB | TTL | 4P20F | — | — | T5L0,circular knob screen , encoder shell
1.54 | PS1 | IPS | — | DMG24240C015_13WN | D=26.8 | 240*240 | — | 4.5-5.5 | 62mA@5V | -20/+70 | — | 16MB | TTL | 6P20F | — | — | T5L0,circular knob screen , encoder shell
2.1 | PS1 | IPS | GFF | DMG48480C021_13WTC | D=53.28 | 480*480 | 350 | 4.5-5.5 | 155mA@5V | -20/+70 | — | 16MB | TTL | 6P20F | — | — | T5L0-Q88,circular knob screen , encoder shell
4.3 | PS1 | TV-TN | R4 | DMG48270C043_15WTR | 95.0×53.9 | 480*272 | 250 | 6-36 | 109mA@12V | -20/+70 | BT | 8MB | 232*1+485*1 | 8P20P | — | — | T5L0,button cell
5 | PS1 | TN | R4 | DMG80480C050_15WTR | 109.0×65.8 | 800*480 | 200 | 6-36 | 170mA@12V | -20/+70 | BT | 16MB | 232*1+485*1 | 8P20P | — | — | T5L0,button cell
7 | PS1 | TN | R4 | DMG80480C070_15WTR | 154.1×85.9 | 800*480 | 200 | 6-36 | 240mA@12V | -20/+70 | BT | 8MB | 232*2+485*1 | 8P38P | — | — | T5L0,button cell
10.1 | PS1 | IPS | R4 | DMG10600C101_15WTR | 223.2×125.8 | 1024*600 | 250 | 6-36 | 250mA@12V | -20/+70 | BT | 16MB | 232*1+485*1 | 8P38P | — | Yes | T5L2,button cell
Note:
1. The screen with dot rate is not more than 20%, the total number of bad spots (bright and dark spots) with dot screen is not more than 3. 2. The LCD or touch screen may be damaged if it is used outdoors for a long time.

## Industrial Grade(T)
DWIN Technology Industrial Grade UART Screen Selection Guide
Size | Shell | LCD Type | Touch Type | Model | Active Area （mm） | Resolution（H*V） | Brightness (nit) | Operating Voltage （V） | Operating Current （mA） | Operating Temperature （℃） | RTC | Flash | Interface |  |  |  | Note
[13 empty] | Signal interface | User interface | Speaker interface | Reserved wifi/USB module interface
3 | — | IPS | R4/CG | DMG64360T030_01W | 65.3×36.7 | 360*640 | 250,300 | 4.5-5.5 | 210mA@5V | -20/+70 | FC | 16MB | TTL/232 | 10P10F | — | — | T5L0,farad capacitor,horizontal screen at factory
3.5 | — | IPS | R4/CG | DMG64480T035_01W | 70.1×52.6 | 640*480 | 250,300 | 4.5-5.5 | 360mA@5V | -20/+70 | FC | 16MB | TTL/232 | 10P10F | — | — | With conformal coating
3.5 | — | IPS | R4/CG | DMG80480T035_01W | 75.60×45.36 | 480*800 | 250,300 | 4.5-5.5 | 180mA@5V | -20/+70 | FC | 16MB | TTL*2 | 10P10F | — | —
4 | — | IPS | R4/CG | DMG80480T040_01W | 86.0×51.4 | 480*800 | 350,400 | 6-36 | 118mA@12V | -20/+70 | FC | 16MB | TTL/232 | 8P20P | — | —
4 | — | IPS | R4/CG | DMG48480T040_01W | 71.9×70.2 | 480*480 | 250,300 | 6-36 | 135mA@12V | -20/+70 | FC | 16MB | TTL/232 | 8P20P | — | —
4.3 | — | IPS | R4/CG | DMG80480T043_01W | 93.60×56.16 | 800*480 | 250,300 | 6-36 | 130mA@12V | -20/+70 | FC | 16MB | TTL/232 | 8P20P | — | Yes
4.3 | — | IPS | R4/CG | DMG80480T043_09W | 93.60×56.16 | 800*480 | 700,800,900 | 6-36 | 200mA@12V | -20/+70 | FC | 16MB | TTL/232 | 8P20P | — | Yes | High brightness,anti-UV, with conformal coating
5 | — | IPS | R4/CG | DMG80480T050_02W | 108.0×64.8 | 800*480 | 250,300 | 6-36 | 186mA@12V | -20/+70 | FC | 16MB | TTL/232 | 8P20P | — | Yes | T5L0,farad capacitor
5 | — | IPS | R4/CG | DMG80480T050_09W | 108.0×64.8 | 800*480 | 750,800,900 | 6-36 | 210mA@12V | -20/+70 | FC | 16MB | TTL/232 | 8P20P | — | Yes | High brightness,anti-UV
5 | — | IPS | R4/Incell | DMG12720T050_01W | 110.4×62.1 | 720*1280 | 250,300 | 6-36 | 160mA@12V | -20/+70 | FC | 32MB | TTL/232 | 8P20P | — | Yes | T5L2,incell,farad capacitor
5.7 | — | IPS | R4/CG | DMG64480T057_01W | 115.20×86.40 | 640*480 | 400,450,500 | 6-36 | 240mA@12V | -20/+70 | FC | 16MB | TTL/232 | 8P20P | — | Yes | T5L0,farad capacitor,72 hoursaging test,with conformal coating.
7 | — | TN | R4/CG | DMG80480T070_05W | 154.08×85.92 | 800*480 | 250,300 | 6-36 | 220mA@12V | -20/+70 | FC | 16MB | TTL/232 | 8P20P | — | Yes | T5L0,farad capacitor
7 | — | TN | R4/CG | DMG80480T070_09W | 154.08×85.92 | 800*480 | 750,800,900 | 6-36 | 250mA@12V | -20/+70 | FC | 16MB | TTL/232 | 8P20P | — | Yes | High brightness,anti-UV,T5L0,farad capacitor
7 | — | IPS | R4/CG | DMG10600T070_01W | 222.72×125.28 | 1024*600 | 250,300 | 6-36 | 260mA@12V | -20/+70 | FC | 32MB | TTL/232 | 8P20P | — | Yes | T5L2,farad capacitor
7 | — | IPS | R4/CG | DMG10600T070_09W | 222.72×125.3 | 1024*600 | 500,550 | 6-36 | 440mA@12V | -20/+70 | FC | 32MB | TTL/232 | 8P20P | — | Yes | High brightness,anti-UV,T5L2,farad capacitor
7 | — | IPS | R4/CG | DMG12800T070_01W | 149.76×93.60 | 1280*800 | 250,300 | 6-36 | 295mA@12V | -20/+70 | FC | 32MB | TTL/232 | 8P20P | — | Yes | T5L2,farad capacitor
8 | — | TN | R4/CG | DMG80600T080_02W | 162.0×121.5 | 800*600 | 350,400 | 6-36 | 300mA@12V | -20/+70 | FC | 16MB | TTL/232 | 8P20P | — | Yes | T5L1,farad capacitor
8 | — | TN | R4/CG | DMG80600T080_09W | 162.0×121.5 | 800*600 | 750,800,900 | 6-36 | 470mA@12V | -20/+70 | FC | 16MB | TTL/232 | 8P20P | — | Yes | High brightness,anti-UV,T5L1,farad capacitor
8 | — | IPS | R4/CG | DMG12800T080_01W | 172.22×107.64 | 800*1280 | 200,250 | 6-36 | 280mA@12V | -20/+70 | FC | 32MB | TTL/232 | 8P20P | Yes | Tes | T5L2,farad capacitor
8 | — | IPS | R4/CG | DMG10768T080_01W | 162.0×121.5 | 1024*768 | 250,300 | 6-36 | 215mA@12V | -20/+70 | FC | 32MB | TTL/232 | 8P20P | — | Yes | T5L2,farad capacitor
8.88 | — | IPS | R4/CG | DMG19480T088_01W | 218.9×54.7 | 480*1920 | 250,300 | 6-36 | 170mA@12V | -20/+70 | FC | 32MB | TTL/232 | 8P20P | — | Yes | T5L2,farad capacitor,horizontal screen at factory
9.7 | — | TN | R4/CG | DMG10768T097_01W | 196.61×147.46 | 1024*768 | 250,300 | 6-36 | 290mA@12V | -20/+70 | FC | 32MB | TTL/232 | 8P20P | — | Yes | T5L2,farad capacitor
10.1 | — | IPS | R4/CG | DMG10600T101_01W | 222.72×125.28 | 1024*600 | 250,300 | 6-36 | 260mA@12V | -20/+70 | FC | 32MB | TTL/232 | 8P20P | — | Yes | T5L2,farad capacitor
10.1 | — | IPS | R4/CG | DMG10600T101_09W | 222.72×125.3 | 1024*600 | 550,600 | 6-36 | 440mA@12V | -20/+70 | FC | 32MB | TTL/232 | 8P20P | — | Yes | High brightness,anti-UV,T5L2,farad capacitor
10.1 | — | IPS | R4/CG | DMG12800T101_01W | 216.96×135.60 | 1280*800 | 300,350 | 6-36 | — | -20/+70 | FC | 32MB | TTL/232 | 8P20P | — | Yes | T5L2,farad capacitor
10.4 | — | TN | R4/CG | DMG80600T104_01W | 210.2×158.4 | 800*600 | 300,350 | 6-36 | 390mA@12V | -20/+70 | FC | 16MB | TTL/232 | 8P20P | — | Yes | T5L1,farad capacitor
10.4 | — | IPS | R4/CG | DMG10768T104_01W | 211.2×158.4 | 1024*768 | 250,300 | 6-36 | 510mA@12V | -20/+70 | FC | 32MB | TTL/232 | 8P20P | — | Yes | T5L2,farad capacitor
10.4 | — | IPS | R4/CG | DMG10768T104_09W | 211.2×158.4 | 1024*768 | 750,800,900 | 6-36 | — | -20/+70 | FC | 32MB | TTL/232 | 8P20P | — | Yes | High brightness,anti-UV,T5L2,farad capacitor
12.1 | — | TN | R4/CG | DMG80600T121_01W | 246.0×184.5 | 800*600 | 350,400 | 12-36 | 685mA@12V | -20/+70 | FC | 16MB | TTL/232 | 8P20P | — | Yes | T5L1,farad capacitor
12.1 | — | IPS | R4/CG | DMG10768T121_01W | 245.76×184.32 | 1024*768 | 400,450 | 12-36 | 1100mA@12V | -20/+70 | FC | 32MB | TTL/232 | 8P20P | — | Yes | T5L2,farad capacitor
15 | — | IPS | R4/CG | DMG10768T150_01W | 304.13×228.10 | 1024*768 | 300,350 | 12-36 | 730mA@12V | -20/+70 | FC | 32MB | TTL/232 | 8P20P | — | Yes | T5L2,farad capacitor
Incell:
4.1 | MS1 | IPS | Incell | DMG72720T041_06WTC | 73.98×73.98 | 720*720 | 400 | 7-15 | 160mA@12V | -20/+70 | — | 16MB | TTL | 50P05F | — | — | Incell
5 | MS1 | IPS | Incell | DMG12720T050_06WTC | 110.4×62.1 | 1280*720 | 250 | 7-15 | 200mA@12V | -20/+70 | — | 16MB | TTL | 50P05F | — | — | Incell
With shell:
4.3 | PS2 | IPS | R4/CG | DMG80480T043_A5W | 93.20×55.76 | 480*800 | 200,250 | 10-36 | 120mA@12V | -20/+70 | FC | 16MB | 232*2+485*1 | 8P38P | Yes | — | Built-in speaker, LED lamp and photosensitive sensor,anti-UV
5 | PS2 | IPS | R4/CG | DMG80480T050_A5W | 108.8×65.6 | 800*480 | 250,300 | 7-36 | 160mA@12V | -20/+70 | FC | 16MB | 232*2+485*1 | 8P38P | Yes | — | Built-in speaker, LED lamp and photosensitive sensor,anti-UV
7 | PS2 | TN | R4 | DMG80480T070_A5W | 154.20×85.88 | 800*480 | 250 | 7-36 | 300mA@12V | -20/+70 | FC | 16MB | 232*2+485*1 | 8P38P | Yes | — | Built-in speaker, LED lamp and photosensitive sensor
7 | PS2 | IPS | R4/CG | DMG10600T070_A5W | 154.20×85.88 | 1024*600 | 250 | 7-36 | 300mA@12V | -20/+70 | BT/FC | 16/32MB | 232*2+485*1(+CAN*1) | 8P38P+4P38P | Yes | —/Yes | T5L2,button cell
7 | PS1 | TN | R4 | DMG80480T070_15W | 154.20×85.88 | 800*480 | 250 | 7-36 | 280mA@12V | -20/+70 | FC | 16MB | 232*2+485*1 | 8P38P | Yes | — | Built-in speaker, LED lamp and photosensitive sensor
8 | PS1 | TN | R4 | DMG80600T080_15W | 162.0×121.5 | 800*600 | 300 | 6-36 | 310mA@12V | -20/+70 | FC | 16MB | 232*1+485*1 | 6P38P | Yes | Yes | T5L1,farad capacitor
9.7 | PS1 | TN | R4 | DMG10768T097_15W | 196.6×147.5 | 1024*768 | 200 | 9-36 | 420mA@12V | -20/+70 | FC | 16MB | 232*1+485*1 | 6P38P | Yes | Yes | T5L2,farad capacitor
10.1 | PS2 | IPS | R4/CG | DMG10600T101_A5W | 222.7×125.3 | 1024*600 | 250 | 7-36 | 340mA@12V | -20/+70 | FC | 32MB | 232*2+485*1+CAN*1 | 8P38P+4P38P | Yes | Yes | T5L2,farad capacitor
12.1 | PS1 | TN | R4 | DMG80600T121_15W | 246.0×184.5 | 800*600 | 300 | 9-36 | 650mA@12V | -20/+70 | FC | 16MB | 232*1+485*1 | 6P38P | Yes | Yes | Built-in speaker,T5L1,farad capacitor
15 | PS1 | IPS | R4 | DMG10768T150_15W | 304.13×228.10 | 1024*768 | 250 | 12-36 | 1390mA@12V | -20/+70 | FC | 16MB | 232*1+485*1 | 6P38P | Yes | Yes | Built-in speaker,T5L2,farad capacitor
Note:
1. The backlight LED life (maximum brightness continuous operation, half brightness time) is 30,000 hours, the screen with dot rate is not more than 10%, the total number of bad spots (bright and dark spots) with dot screen is not more than 3 and not in Active Area. 2. LCD screen after 30 days of aging selection, the whole machine after 72 hours of aging testing with power on before delivery. 3. DGUS II screen, PCB has been processed with conformal coatings.

## Medical Grade(K)
DWIN Technology Medical Grade UART Screen Selection Guide
Size | Shell | LCD Type | Touch Type | Model | Active Area （mm） | Resolution（H*V） | Brightness (nit) | Operating Voltage （V） | Operating Current （mA） | Operating Temperature （℃） | RTC | Flash | Interface |  |  |  | Note
[13 empty] | Signal interface | User interface | Speaker interface | Reserved wifi/USB module interface
3 | — | IPS | R4/CG | DMG64360K030_01W | 65.28×36.72 | 360*640 | 250300 | 4.5-5.5 | 300mA@5V | -20/+70 | FC | 16MB | TTL/232 | 10P10F | — | — | T5L1,farad capacitor,horizontal screen at factory
3.5 | — | IPS | R4/CG | DMG64480K035_03W | 70.08×52.56 | 640*480 | 150200 | 6-36 | 260mA@12V | -20/+70 | FC | 16MB | 232*2+485*1 | 8P20P+2P20P | — | — | T5L1,farad capacitor
3.5 | — | IPS | R4/CG | DMG80480K035_03W | 44.76×75.00 | 480*800 | 250300 | 4.5-5.5 | 190mA@5V | -20/+70 | FC | 16MB | TTL*2 | 10P10F | — | — | T5L1,farad capacitor
4.3 | — | IPS | R4/CG | DMG80480K043_03W | 93.60×56.16 | 800*480 | 250300 | 6-36 | 130mA@12V | -20/+70 | FC | 16MB | 232*2+485*1 | 8P20P+2P20P | — | Yes | T5L1,farad capacitor
5 | — | IPS | R4/CG | DMG80480K050_03W | 108.0×64.8 | 800*480 | 300350400 | 6-36 | 180mA@12V | -20/+70 | FC | 16MB | 232*2+485*1 | 8P20P+2P20P | — | Yes | T5L1,farad capacitor
5 | — | IPS | R4/CG | DMG85480K050_03W | 61.6×109.7 | 480*854 | 350400450 | 6-36 | 180mA@12V | -20/+70 | FC | 16MB | 232*2+485*1 | 8P20P+2P20P | — | Yes | Narrow border,T5L1,farad capacitor
5.7 | — | IPS | R4/CG | DMG64480K057_03W | 115.20×86.40 | 640*480 | 400450500 | 6-36 | 240mA@12V | -20/+70 | FC | 16MB | 232*2+485*1 | 8P20P+2P20P | — | Yes | T5L0,RTC,72 hoursaging test,with conformal coating.
7 | — | TN | R4/CG | DMG80480K070_03W | 154.08×85.92 | 800*480 | 250300 | 6-36 | 240mA@12V | -20/+70 | FC | 16MB | 232*2+485*1 | 8P20P+2P20P | — | Yes | T5L1,farad capacitor
7 | — | IPS | R4/CG | DMG10600K070_03W | 154.08×85.92 | 1024*600 | 250300 | 6-36 | 280mA@12V | -20/+70 | FC | 16MB | 232*2+485*1 | 8P20P+2P20P | — | Yes | T5L2,farad capacitor
7 | — | IPS | R4/CG | DMG12800K070_03W | 149.76×93.60 | 1280*800 | 350400 | 6-36 | 330mA@12V | -20/+70 | FC | 16MB | 232*2+485*1 | 8P20P+2P20P | — | Yes | T5L2,farad capacitor
8 | — | TN | R4/CG | DMG80600K080_03W | 162.0×121.5 | 800*600 | 300350400 | 6-36 | 320mA@12V | -20/+70 | FC | 16MB | 232*2+485*1 | 8P20P+2P20P | — | Yes | T5L1,farad capacitor
8 | — | IPS | R4/CG | DMG10768K080_03W | 162.0×121.5 | 1024*768 | 650700 | 6-36 | 600mA@12V | -20/+70 | FC | 16MB | 232*2+485*1 | 8P20P+2P20P | — | Yes | High brightness,T5L2,farad capacitor
8 | — | IPS | R4/CG | DMG12800K080_03W | 172.22×107.64 | 800*1280 | 150200 | 6-36 | 220mA@12V | -10/+50 | FC | 16MB | 232*2+485*1 | 8P20P+2P20P | — | Yes | T5L1,farad capacitor
9.7 | — | TN | R4/CG | DMG10768K097_03W | 196.61×147.46 | 1024*768 | 250300 | 6-36 | 430mA@12V | -20/+70 | FC | 16MB | 232*2+485*1 | 8P20P+2P20P | — | Yes | T5L2,farad capacitor
10.1 | — | IPS | R4/CG | DMG10600K101_03W | 222.72×125.28 | 1024*600 | 250300 | 6-36 | 340mA@12V | -20/+70 | FC | 16MB | 232*2+485*1 | 8P20P+2P20P | — | Yes | T5L2,farad capacitor
10.1 | — | IPS | R4/CG | DMG12800K101_03W | 216.96×135.60 | 1280*800 | 300350400 | 7-36 | 510mA@12V | -20/+70 | FC | 16MB | 232*2+485*1 | 8P20P+2P20P | — | Yes | T5L2,farad capacitor
10.4 | — | IPS | R4/CG | DMG10768K104_03W | 211.20×158.40 | 1024*768 | 250300 | 7-30 | 460mA@12V | -20/+70 | FC | 16MB | 232*2+485*1 | 8P20P+2P20P | — | Yes | T5L2,farad capacitor
12.1 | — | IPS | R4/CG | DMG12800K121_03W | 261.12×163.2 | 1280*800 | 550600650 | 12-36 | 930mA@12V | -20/+70 | FC | 32MB | 232*2+485*1 | 8P20P+2P20P | — | Yes | T5L2,farad capacitor
12.1 | — | IPS | R4/CG | DMG10768K121_03W | 246.0×184.5 | 1024*768 | 400450500 | 12-36 | 780mA@12V | -20/+70 | FC | 32MB | 232*2+485*1 | 8P20P+2P20P | — | Yes | T5L2,farad capacitor
13.3 | — | IPS | GFF | DMG19108K133_01W | 293.76×165.24 | 1920*1080 | 150 | 9-36 | 570mA@12V | -20/+70 | FC | 512MB | 232 | 8P20P | Yes | Yes | T5L2,farad capacitor，AIoT_TA system.
15 | — | IPS | R4/CG | DMG10768K150_03W | 304.1×228.1 | 1024*768 | 300350 | 10-36 | 750/1200mA@12V | -20/+70 | FC | 16MB | 232*2+485*1 | 8P20P+2P20P | — | Yes | T5L2,farad capacitor
Note:
1. The backlight LED life (maximum brightness continuous work, brightness half time) is 30,000 hours, the screen has no bad spots (bright and dark spots). 2. LCD screen after 30 days of aging selection, the whole machine after 72 hours of 50℃ environmental high temperature aging. 3. EMC special processing, can meet the CE Class B standard, conformal coatings. and other special processing.

## Harsh Environment (S)
DWIN Technology Harsh Environment Grade UART Screen Selection Guide
Size | Shell | LCD Type | Touch Type | Model | Active Area （mm） | Resolution（H*V） | Brightness (nit) | Operating Voltage （V） | Operating Current （mA） | Operating Temperature （℃） | RTC | Flash | Interface |  |  |  | Note
[13 empty] | Signal interface | User interface | Speaker interface | Reserved wifi/USB module interface
3.5 | — | TN | R4/CG | DMG32240S035_03W | 70.1×52.6 | 320*240 | 250,300 | 4.5-5.5 | 180mA@5V | -40/+85 | FC | 16MB | 232*2+485*1 | 10P10P+2P20P | — | — | T5L1,farad capacitor,anti UV,AG
4.3 | — | TN | R4/CG | DMG48270S043_03W | 95.04×53.86 | 480*272 | 650,750 | 6-36 | 160mA@12V | -40/+85 | FC | 16MB | 232*2+485*1 | 8P20P+2P20P | — | Yes | High brightness,T5L1,farad capacitor,anti UV,AG
5 | — | TN | R4/CG | DMG80480S050_03W | 108.0×64.8 | 800*480 | 550,600,700 | 6-36 | 250mA@12V | -40/+85 | FC | 16MB | 232*2+485*1 | 8P20P+2P20P | — | Yes | High brightness,T5L1,farad capacitor,anti UV,AG
7 | — | IPS | R4 | DMG80480S070_03W | 152.40×91.40 | 800*480 | 800,1000 | 7-36 | 430mA@12V | -40/+85 | FC | 32MB | 232*2+485*1+CAN*1 | 10P38P | Yes | Yes | High brightness,T5L1,farad capacitor
7 | — | IPS | R4/CG | DMG10600S070_03W | 154.08×85.92 | 1024*600 | 400,450,500 | 12-36 | 330mA@12V | -40/+85 | FC | 32MB | 232*2+485*1 | 8P20P+2P20P | — | Yes | T5L2,farad capacitor,anti UV,AG
8 | — | TN | R4 | DMG80600S080_03W | 162.0×121.5 | 800*600 | 650 | 12-36 | 500mA@12V | -40/+85 | FC | 16MB | 232*2+485*1 | 8P20P+2P20P | — | Yes | T5L1,farad capacitor,anti UV,AG
9.7 | — | TN | R4/CG | DMG10768S097_03W | 196.6×147.5 | 1024*768 | 200,250,300 | 12-36 | 360mA@12V | -40/+85 | FC | 32MB | 232*2+485*1 | 8P20P+2P20P | — | Yes | T5L2,farad capacitor,anti UV,AG
10.1 | — | IPS | R4/CG | DMG10600S101_03W | 222.72×125.28 | 1024*600 | 300,350,400 | 12-36 | 630mA@12V | -40/+85 | FC | 32MB | 232*2+485*1 | 8P20P+2P20P | — | Yes | T5L2,farad capacitor,anti UV,AG
10.4 | — | TN | R4/CG | DMG80600S104_03W | 211.2×158.4 | 800*600 | 200,250,300 | 12-36 | 380mA@12V | -40/+85 | FC | 16MB | 232*2+485*1 | 8P20P+2P20P | — | Yes | T5L1,farad capacitor,anti UV,AG
10.4 | — | IPS | R4/CG | DMG10768S104_03W | 211.20×158.40 | 1024*768 | 200,250,300 | 12-36 | 630mA@12V | -40/+85 | FC | 32MB | 232*2+485*1 | 8P20P+2P20P | — | Yes | T5L2,farad capacitor,anti UV,AG
12.1 | — | IPS | R4/CG | DMG10768S121_03W | 246.00×184.50 | 1024*768 | 300,350,400 | 12-36 | 820mA@12V | -40/+85 | FC | 32MB | 232*2+485*1 | 8P20P+2P20P | — | Yes | T5L2,farad capacitor,anti UV,AG
15 | — | IPS | R4/CG | DMG10768S150_03W | 304.1×228.1 | 1024*768 | 200250300 | 12-36 | 890mA@15V | -40/+85 | FC | 32MB | 232*2+485*1 | 8P20P+2P20P | — | Yes | T5L2,farad capacitor,anti UV,AG
Note:
1.Outdoor use is supported. LED lifetime is more or less than 30,000 hours. 2.The LCDs produced in the factory will have 30 days aging test and 72 hours of 50° C high-temperature aging test. Special treatment for ESD, vibration resistance, conformal coating, outdoor application protection.

## Beauty Grade(Y)
DWIN Technology Beauty Grade UART Screen Selection Guide
Size | Shell | LCD Type | Touch Type | Development mode | Model | Active Area （mm） | Resolution（H*V） | Brightness (nit) | Operating Voltage （V） | Operating Current （mA） | Operating Temperature （℃） | RTC | Flash | Interface |  |  |  | Note
[14 empty] | Signal interface | User interface | Speaker interface | Reserved wifi/USB module interface
7 | — | TV-TN | R4 | TA/DGUS II | DMG80480Y070_01N | 153.8×85.6 | 800*480 | 150,200 | 7-15 | 150mA@12V | -10/+60 | — | 16MB | TTL/232 | 8P20P | — | —
7 | — | TV-TN | R4 | TA/DGUS II | DMG80480Y070_02N | 154.1×85.9 | 800*480 | 150,200 | 7-15 | 190mA@12V | -10/+60 | — | 16MB | TTL/232 | 8P20P | — | —
8 | — | TV-TN | R4 | TA/DGUS II | DMG80600Y080_01N | 162.0×121.5 | 800*600 | 200 | 6-15 | 220mA@12V | -20/+70 | — | 16MB | TTL/232 | 8P20P | — | —
10.1 | — | TV-TN | R4/CG | TA/DGUS II | DMG10600Y101_01N | 222.7× 125.3 | 1024*600 | 250,300 | 5 | 630mA@5V | -10/+60 | — | 16MB | TTL/232 | 8P20P | — | Yes
10.4 | — | TN | R4/CG | TA/DGUS II | DMG80600Y104_04N | 211.2×158.4 | 800*600 | 150,200 | 7-36 | 410mA@12V | -10/+60 | — | 16MB | TTL/232 | 8P20P | — | Yes | T5L1,touch screen is built into the iron frame
12.1 | — | TN | CG | TA/DGUS II | DMG80600Y121_01N | 246.0× 184.5 | 800*600 | 200 | 7-30 | 450mA@12V | -10/+60 | — | 16MB | TTL/232 | 8P20P | — | —
12.1 | — | TN | R4 | TA/DGUS II | DMG80600Y121_02N | 246.0×184.5 | 800*600 | 300 | 8-36 | 360mA@12V | -10/+60 | FC | 16MB | TTL/232 | 8P20P | — | —
12.1 | — | TN | GFF | TA/DGUS II | DMG12800Y121_01N | 260.12×162.20 | 1280*800 | 150 | 10-36 | 390mA@12V | 0/+50 | BT | 32MB | TTL/232 | 8P20P | — | Yes | T5L2,button cell,white cover glass
15 | — | TN | R4/CG/GFF | TA/DGUS II | DMG10768Y150_01N | 304.1×228.1 | 1024*768 | 150,200 | 12-24 | 960mA@12V | -10/+60 | — | 32MB | TTL/232 | 8P20P | Yes | Yes | T5L2,onboard speaker
7 | — | IPS | R4 | TA | DMG10600Y070_05N | 154.21×85.92 | 1024*600 | 100 | 6-36 | 220mA@12V | -20/+70 | — | 16MB | TTL/232 | 8P20P | — | — | T5L0,touch screen is built into the iron frame
8 | — | TV-TN | R4 | TA | DMG80600Y080_02N | 162.0×121.5 | 800*600 | 200 | 6-15 | 220mA@12V | -20/+70 | — | 16MB | TTL/232 | 8P20P | — | — | T5L0
10.1 | — | TV-TN | R4/CG | TA | DMG10600Y101_02N | 222.72×125.28 | 1024*600 | 250 | 6-15 | 230mA@12V | -10/+60 | — | 16MB | TTL/232 | 8P20P | — | — | T5L0
Note:
1.Long-time outdoor use is not supported. LED lifetime is more or less than 10,000 hours

## COF screen(F)
DWIN Technology COF Screen Selection Guide
Size | Shell | LCD Type | Touch Type | Model | Active Area （mm） | Resolution（H*V） | Brightness (nit) | Operating Voltage （V） | Operating Current （mA） | Operating Temperature （℃） | Flash | Interface |  | Note
[12 empty] | Signal interface | User interface
1.6 | — | IPS | GFF | DMG40400F016_06W | 39.84×39.84 | 400*400 | 50250300 | 4.5-5.5 | 160mA@5V | -10/+60 | 16MB | TTL*2 | 10P10F | Circular screen,WTC=black,WTCZ01=white,WTCZ02=Integrated black
2.1 | — | IPS | GFF | DMG48480F021_01W | 53.28×53.28 | 480*480 | 50350400 | 3.6-5.5 | 170mA@5V | -10/+60 | 8MB | TTL*3 | 50P05F | Circular screen,WTC=black,WTCZ01=white,WTCZ02=Integrated black
2.8 | — | TN | R4 | DMG32240F028_01W | 43.2×57.6 | 240*320 | 300350 | 3.6-5.5 | 110mA@5V | -10/+60 | 8MB | TTL*3 | 50P05F | T5L0
2.8 | — | TN | R4 | DMG32240F028_02W | 43.2×57.6 | 240*320 | 250300 | 3.6-5.5 | 110mA@5V | -10/+60 | 8MB | TTL*3 | 50P05F | T5L0
3.5 | — | IPS | R4/CG | DMG32240F035_01W | 70.08×52.56 | 320*240 | 100150200250 | 3.6-5.5 | 180mA@5V | -10/+60 | 8MB | TTL*3 | 50P05F
3.5 | — | TN | R4 | DMG48320F035_01WTR | 48.96×73.44 | 320*480 | 300 | 3.6-5.5 | - | -10/+60 | 8MB | TTL*3 | 50P05F | T5L0
3.5 | — | IPS | CG | DMG48320F035_01WTC | 48.96×73.44 | 320*480 | 50300 | 3.6-5.5 | 165mA@5V | -10/+60 | 8MB | TTL*3 | 50P05F | T5L0,WTC=black,WTCZ01=white,WTCZ02=Integrated black
4 | — | IPS | R4/CG | DMG48480F040_01W | 71.86×70.18 | 480*480 | 50200250 | 3.6-5.5 | 245mA@5V | -10/+60 | 8MB | TTL*3 | 50P05F | T5L0,WTC=black,WTCZ01=white,WTCZ02=Integrated black
4 | — | IPS | R4/CG | DMG40960F040_01W | 39.18×94.03 | 400*960 | 200250300 | 3.6-5.5 | 190mA@5V | -10/+60 | 8MB | TTL*3 | 50P05F | T5L0,WTC=black,WTCZ01=white
4.3 | — | TN | R4/CG | DMG48270F043_01W | 95.04×53.86 | 480*272 | 200250 | 3.6-5.5 | 220mA@5V | -10/+60 | 8MB | TTL*3 | 50P05F | T5L0,WTC=black,WTCZ01=white
4.3 | — | IPS | R4/CG | DMG48270F043_02W | 95.04×53.86 | 480*272 | 50200250300 | 3.6-5.5 | 220mA@5V | -10/+60 | 8MB | TTL*3 | 50P05F | T5L0,WTC=black,WTCZ01=white,WTCZ02=Integrated black
4.3 | — | IPS | CG | DMG80480F043_01W | 56.16×93.60 | 480*800 | 50250300 | 3.6-5.5 | 230mA@5V | -10/+60 | 8MB | TTL*3 | 50P05F | T5L0,WTC=black,WTCZ01=white,WTCZ02=Integrated black
5 | — | IPS | CG | DMG85480F050_01W | 61.63×109.65 | 480*854 | 100350400 | 3.6-5.5 | 300mA@5V | -10/+60 | 8MB | TTL*3 | 50P05F | T5L0,WTC=black,WTCZ01=white,WTCZ02=Integrated black
7 | — | TN | R4 | DMG80480F070_01W | 154.08×85.92 | 800*480 | 200250 | 3.6-5.5 | 410mA@5V | -10/+60 | 8MB | TTL*3 | 50P05F | T5L0
7 | — | TN | R4/CG | DMG80480F070_02W | 154.08×85.92 | 800*480 | 150200250 | 4.5-5.5 | 440mA@5V | -10/+60 | 16MB | TTL*3 | 50P05F | T5L0,WTC=black,WTCZ01=white
7 | — | TN | R4/CG | DMG80480F070_06W | 154.08×85.92 | 800*480 | 150200250 | 4.5-5.5 | 440mA@5V | -10/+60 | 16MB | TTL*2 | 10P10F | 16M Bytes Flash
7 | — | IPS | CG | DMG10600F070_01W | 154.21×85.92 | 1024*600 | 50250300 | 3.6-5.5 | 600mA@5V | -10/+60 | 16MB | TTL*3 | 50P05F | T5L2,WTC=black,WTCZ01=white,WTCZ02=Integrated black
7 | — | IPS | R4/CG | DMG10600F070_02W | 154.21×85.92 | 1024*600 | 200250300 | 4.5-5.5 | 500mA@5V | -10/+60 | 16MB | TTL*3 | 50P05F | T5L0,WTC=black,WTCZ01=white
8 | — | TN | R4/CG | DMG80600F080_01W | 162.0×121.5 | 800*600 | 200250300 | 4.5-5.5 | 580mA@5V | -10/+60 | 16MB | TTL*3 | 50P05F | T5L1,WTC=black,WTCZ01=white
10.1 | — | IPS | R4/GFF | DMG10600F101_01W | 222.72×125.28 | 1024*600 | 50150200250 | 4.5-5.5 | 890mA@5V | -10/+60 | 16MB | TTL*3 | 50P05F | T5L2,WTC=black,WTCZ01=white,WTCZ02=Integrated black
Note:
1. COF is the best choice for customers who are dedicated in simple application products with the features of light and structure, low cost and easy production.